## Sheet1
Bill of Parts

Number of packs	50
US$ rate	1.55

Item	Qty	Tot Qty	Farnell	CPC	RS	Mouser	Tayda	99p	Preferred	Each	Total	Per Pack
Shipping					£4.47				£4.47	£0.09
Insulated bag	1	50	£0.10					Farnell	£0.10	£5.16	£0.10
1” x 2” Conductive foam	1	50	£0.04					Farnell	£0.04	£1.87	£0.04
Battery box (3xAA)	1	50	£0.79	£0.93	£2.94	£0.60	£0.17		Tayda	£0.17	£8.39	£0.17
Rubber band	1	50					£0.02	99p	£0.02	£0.99	£0.02
AA battery	3	150					£0.09	99p	£0.09	£13.64	£0.27
breadboard (400 hole)	1	50		£1.59		£3.49	£3.67		CPC	£1.59	£79.50	£1.59
wires (male-to-male)	10	500			£0.01		£0.06		RS	£0.01	£3.65	£0.07
ATMega328-PU	1	50	£1.27	£1.64	£2.68	£1.26	£2.26		Farnell	£1.27	£63.50	£1.27
100nF capacitor	1	50	£0.02	£0.04	£0.06	£0.20	£0.01		Tayda	£0.01	£0.32	£0.01
22pF capacitor	2	100	£0.03	£0.06	£0.18	£0.07	£0.01		Tayda	£0.01	£0.58	£0.01
10kΩ resistor	1	50	£0.02	£0.29	£0.02	£0.24	£0.01		Tayda	£0.01	£0.48	£0.01
16MHz quartz crystal	1	50	£0.22	£0.49			£0.06		Tayda	£0.06	£3.23	£0.06
					£185.77	£3.72
Blink/PoV
100Ω resistor	1	50	£0.02	£0.09	£0.03	£0.12	£0.01		Tayda	£0.01	£0.48	£0.01
500mCd red LED	8	400	£0.05	£0.06	£0.05				RS	£0.05	£19.20	£0.38

					£19.68	£0.39
Protected
100nF capacitor	3	150	£0.07	£0.06	£0.06	£0.20	£0.01		Tayda	£0.01	£0.97	£0.02
10μF capacitor	1	50	£0.04	£0.02	£0.06	£0.05	£0.01		Tayda	£0.01	£0.65	£0.01
6mm tactile switch	1	50	£0.05	£0.12	£0.07	£0.15			Farnell	£0.05	£2.45	£0.05
diode	1	50	£0.01	£0.02	£0.06	£0.04	£0.01		Tayda	£0.01	£0.32	£0.01
					£4.39	£0.09

Grand Total					£209.84	£4.11

## summary
EHW2 blink shrimp Bill of Parts

Item	Qty	Comment
Battery box (3xAA)	1
Rubber band	1
AA battery	3
breadboard (400 hole)	1
wires (male-to-male)	10
ATMega328-PU	1
100nF capacitor	1
22pF capacitor	2
10kΩ resistor	1	½ watt resistor
16MHz quartz crystal	1
100Ω resistor	1	½ watt resistor
500mCd red LED	1
100nF capacitor	3
10μF capacitor	1
6mm tactile switch	1	two legs better
diode	1